## telluino
Item	Qty	Reference(s)	Value	LibPart	Footprint	Reference
1	11	C1, C11, C13, C15, C18, C21, C23, C24, C25, C31, C35	0.1uF/100V	Device:C_Small	Capacitor_SMD:C_0603_1608Metric
2	5	C2, C3, C4, C5, C6	22 nF/100V	Device:C_Small	Capacitor_SMD:C_0603_1608Metric
3	4	C7, C8, C9, C19	4.7uF/8.3V	Device:C_Small	Capacitor_SMD:C_0603_1608Metric
4	1	C10	10uF/25V	Device:C_Small	Capacitor_SMD:C_0603_1608Metric
5	1	C14	10uF/100V	Device:C_Polarized_US	Capacitor_THT:CP_Radial_D8.0mm_P3.50mm
6	1	C16	1uF/100V	Device:C_Polarized_US	Capacitor_THT:CP_Radial_D8.0mm_P3.50mm
7	1	C17	220pF	Device:C_Small	Capacitor_SMD:C_0603_1608Metric
8	1	C20	0.01uF/16V	Device:C_Small	Capacitor_SMD:C_0603_1608Metric
9	1	C22	1uF/100V	Device:C_Small	Capacitor_SMD:C_0603_1608Metric
10	1	C26	10uF/25V	Device:C_Polarized_Small	Capacitor_THT:CP_Radial_D5.0mm_P2.50mm
11	1	D1	OP1 Blue	Device:LED	LED_SMD:LED_0603_1608Metric
12	1	D2	OP2 Orange	Device:LED	LED_SMD:LED_0603_1608Metric
13	1	D3	Red Rx	Device:LED	LED_SMD:LED_0603_1608Metric
14	1	D4	Green Tx	Device:LED	LED_SMD:LED_0603_1608Metric
15	4	D5, D6, D7, D8	SS1P3L	SS1P3L:SS1P3L	my_lib:DO220AAL
16	1	D9	ES1C-13-F 1A/150V	teluino2:ES1C-13-F	Diode_SMD:D_SMA
17	1	F1	MF-MSMF050-2	MSMF050:MF-MSMF050-2	my_lib:FUSM4632X85
20	1	J1	6P2C	my_lib:6P2C	Connector_RJ:RJ12_Amphenol_54601
21	1	J2	USB_A	Connector:USB_A	Connector_USB:USB_A_CNCTech_1001-011-01101_Horizontal
22	2	JLEFT1, JRIGHT1	SSQ-115-01-F-S	pin_15_01:SSQ-115-01-F-S	my_lib:SAMTEC_SSQ-115-01-F-S
23	2	JP1, JP2	A_D_Ground_Bridge	Jumper:SolderJumper_2_Bridged	Jumper:SolderJumper-2_P1.3mm_Bridged_RoundedPad1.0x1.5mm
24	1	L1	47uH 1.5A	Device:L_Ferrite	Inductor_SMD:L_10.4x10.4_H4.8
25	1	PTC1	MF-SD013	my_lib:MF-SD013/250	my_lib:ptc-4-mf-sd
26	1	Q1	MMBT3904	Transistor_BJT:MMBT3904	Package_TO_SOT_SMD:SOT-23
27	1	Q2	ZXTP2012Z	teluino:ZXTP2012Z	my_lib:SOT-89-3_4P5X2P6_DIO
28	5	R1, R2, R4, R5, R9	1Meg 1%	Device:R	Resistor_SMD:R_0603_1608Metric
29	1	R3	0	Device:R_Small	Resistor_SMD:R_0603_1608Metric
30	1	R6	47.5K 1%	Device:R_Small	Resistor_SMD:R_0603_1608Metric
31	2	R7, R8	10K 1%	Device:R_Small	Resistor_SMD:R_0603_1608Metric
32	1	R10	75K 0.5%	Device:R_Small	Resistor_SMD:R_0603_1608Metric
33	1	R11	10K 1%	Device:R	Resistor_SMD:R_0603_1608Metric
34	2	R12, R13	75R 5%	Device:R	Resistor_SMD:R_0603_1608Metric
35	1	R14	1K	Device:R	Resistor_SMD:R_0603_1608Metric
36	4	R15, R16, R17, R18	1R0 1/16W	Device:R	Resistor_SMD:R_0402_1005Metric
37	1	R19	3.48K	Device:R	Resistor_SMD:R_0402_1005Metric
38	1	R20	1K	Device:R	Resistor_SMD:R_0402_1005Metric
39	1	R21	20R	Device:R	Resistor_SMD:R_1206_3216Metric
40	1	R22	2R0 5%	Device:R_Small	Resistor_SMD:R_0603_1608Metric
41	1	RN1	4*1K	Device:R_Pack04	my_lib:SOIC127P780X210-8N
42	1	U1	LE9641PQC	:LE9641PQC_1	my_lib:QFN50P700X700X90-49N
43	1	U2	TISP61089BDR-S	TISP61089BDR-S:TISP61089BDR-S	my_lib:SOIC127P780X210-8N
44	1	U3	CH340C	Interface_USB:CH340C	Package_SO:SOIC-16_3.9x9.9mm_P1.27mm
45	1	U4	TXS0108EPWRG4	TXS0108:TXS0108EPWRG4	my_lib:SOP65P640X120-20N